## technologies
2024 |  | inst-cap | lifetime | cap-lo | cap-up | max-grad | min-fraction | inv-cost | fix-cost | var-cost | startup-cost | wacc | depreciation | area-per-cap |  | cap-up wäre Poential des Energieträgers |  | Sources:
| Wind (onshore) | 195300 |  |  | 629877 | inf | 0 | 1187151.4952 | 14639.0418 | 0 | 0 | 0.071 | 25 | #N/A |  |  |  | https://zenodo.org/records/11613350
| Wind (offshore) | 18880 |  |  | 240293.4496 | inf | 0 | 2204404.6216 | 41352.6218 | 0 | 0 | 0.071 | 25 | #N/A |  |  |  | https://energy-charts.info/charts/installed_power/chart.htm?l=en&c=EU&legendItems=0wk
| Hydro (run-of-river) | 46710 |  |  | 46710 | inf | 0 | 2731780.38 | 9923.6104 | 0 | 0 | 0.071 | 60 | #N/A |  |  |  | 2. EAG-Gutachten: Empfehlungen für das Jahr 2024
| Hydro (reservoir) | 59840 |  |  | 59840 | inf | 0 | 3345037.2 | 28432.8 | 0.357 | 0 | 0.071 | 50 | #N/A |  |  | S.14 | https://eu-single-sky.transport.ec.europa.eu/document/download/31d201d9-e48b-4ad0-aec3-f66c7fe61d31_en?filename=240625_Cost%20of%20Capital%20Guidelines_published.pdf
| Coal Plant | 53560 | 5 |  |  | inf | 0.5 | 1784013.3448 | 28544.2135 | 2.7 | 0 | 0.071 | 40 | #N/A |  |  |  | TYNDP-2024 Scenario Package - Methodology Report
| Coal Lignite | 43590 | 5 |  |  | inf | 0.65 | 2230016.681 | 52182.3903 | 4.6 | 0 | 0.071 | 40 | #N/A |  |  |  | https://ca1-clm.edcdn.com/assets/1-5pathwaysforeu27-2022.pdf?v=1697120728
| Coal CCUS |  |  |  |  | inf | 0.5 | 3791028.3572 | 84183.1297 | 6.75 | 0 | 0.071 | 40 | #N/A |  |  |  | https://www.connaissancedesenergies.org/sites/connaissancedesenergies.org/files/pdf-actualites/JRC134918_01.pdf |  | S 27
| Coal Lignite CCUS |  |  |  |  | inf | 0.65 | 4014030.0249 | 76489.5721 | 6.96 | 0 | 0.071 | 40 | #N/A |  |  |  | file:///F:/NREL_Crystalline%20silicon%20photovoltaic%20module%20manufacturing%20costs%20and%20sustainable%20pricing.pdf |  |  | solar manufacturing price S.47
| Gas Plant (CCGT) | 188900 | 9 |  |  | inf | 0.25 | 802808.928 | 16725.186 | 2.6 | 0 | 0.071 | 25 | #N/A |  |  |  | HCui_Technoeconomic analysis of high-value, crystalline silicon photovoltaic module recycling process.pdf |  |  | solar recycling costs
| Gas Plant (CCGT) CCUS |  |  |  |  | inf | 0.25 | 1951271.7 | 45715.5 | 3.46 | 0 | 0.071 | 25 | #N/A |  |  |  | MDehghanimadvar_Economic assessment of local solar module assembly in a global market_supplemental information.pdf |  |  | solar importcost
| Nuclear Plant | 94200 | 55 |  |  | inf | 0 | 5909565.72 | 133801.488 | 7.1 | 0 | 0.071 | 60 | #N/A |  |  |  | Special Report on Solar PV Global Supply Chains |  |  | paper on solar module production
| Biomass Plant | 20420 |  |  |  | inf | 0 | 5648000 | 0 | 44.2 | 0 | 0.071 | 25 | #N/A | 6822,5h Vollast | var cost doppelt so hoch? |  | IEA-PVPS-Task-1-Trends-Report-2024.pdf |  |  | production capacity
2030 |  | cap-lo | cap-up | max-grad | min-fraction | inv-cost | fix-cost | var-cost | startup-cost | wacc | depreciation | area-per-cap
| Wind (onshore) |  | 629877 | inf | 0 | 1111284.928 | 13463.6443 | 0 | 0 | 0.073 | 25 | #N/A |  | USD to € = *0,92 | [7 empty] | onshore
| Wind (offshore) |  | 240293.4496 | inf | 0 | 2062288.376 | 38574.4095 | 0 | 0 | 0.073 | 25 | #N/A | [9 empty] | offshore
| Hydro (run-of-river) |  | 46710 | inf | 0 | 2676029.76 | 9143.1017 | 0 | 0 | 0.073 | 60 | #N/A
| Hydro (reservoir) |  | 59840 | inf | 0 | 3345037.2 | 28432.8 | 0.357 | 0 | 0.073 | 50 | #N/A | [5 empty] | Biomethane costs calculation (no upgrade)
| Coal Plant |  |  | inf | 0.5 | 1784013.3448 | 28544.2135 | 2.7 | 0 | 0.073 | 40 | #N/A | [5 empty] | Year | 2020 | 2030 | 2050
| Coal Lignite |  |  | inf | 0.65 | 2230016.681 | 47276.3536 | 4.5 | 0 | 0.073 | 40 | #N/A | [5 empty] | Total investment (mio €) | 14.8538 | 13.3684 | 12.0316
| Coal CCUS |  |  | inf | 0.5 | 3512276.272 | 72141.0396 | 6.5 | 0 | 0.073 | 40 | #N/A | [5 empty] | CAPEX mio. €/YEAR | 1.1919 | 1.0727 | 0.96545
| Coal Lignite CCUS |  |  | inf | 0.65 | 3813328.5243 | 72475.5421 | 6.7 | 0 | 0.073 | 40 | #N/A | [5 empty] | OPEX mio. €/YEAR | 1.6907 | 1.7166 | 1.6994
| Gas Plant (CCGT) |  |  | inf | 0.25 | 769358.556 | 16725.186 | 2.6 | 0 | 0.073 | 25 | #N/A | [5 empty] | Total costs mio. €/year | 2.8826 | 2.7894 | 2.6649
| Gas Plant (CCGT) CCUS |  |  | inf | 0.25 | 1811895.15 | 42593.5 | 3.33 | 0 | 0.073 | 25 | #N/A
| Nuclear Plant |  |  | inf | 0 | 5630812.62 | 128226.426 | 8.3 | 0 | 0.073 | 60 | #N/A | [5 empty] | Gasproduktion MWh/year | 73978.5376 | 73978.5376 | 73978.5376
| Biomass Plant |  |  | inf | 0 | 5648000 | 0 | 53.2 | 0 | 0.073 | 25 | #N/A
2040 |  | cap-lo | cap-up | max-grad | min-fraction | inv-cost | fix-cost | var-cost | startup-cost | wacc | depreciation | area-per-cap | [5 empty] | € /year/MWh gas produced | 38.9654 | 37.7049 | 36.0225
| Wind (onshore) |  | 629877 | inf | 0 | 1019390.2128 | 12074.5382 | 0 | 0 | 0.073 | 25 | #N/A
| Wind (offshore) |  | 458034 | inf | 0 | 1913760.8712 | 35048.217 | 0 | 0 | 0.073 | 25 | #N/A | [5 empty] | Feedstock costs (mio. €/year) | 2.0171 | 2.0171 | 2.0171
| Hydro (run-of-river) |  | 46710 | inf | 0 | 2620279.14 | 9143.1017 | 0 | 0 | 0.073 | 60 | #N/A | [5 empty] | Feedstock cost €/MWh produced | 27.2662 | 27.2662 | 27.2662
| Hydro (reservoir) |  | 59840 | inf | 0 | 3345037.2 | 28432.8 | 0.357 | 0 | 0.073 | 50 | #N/A
| Coal Plant |  |  | inf | 0.5 | 1784013.3448 | 28544.2135 | 2.7 | 0 | 0.073 | 40 | #N/A | [5 empty] | Including feed stock costs | 66.2316 | 64.9711 | 63.2887
| Coal Lignite |  |  | inf | 0.65 | 2230016.681 | 43931.3286 | 3.2 | 0 | 0.073 | 40 | #N/A
| Coal CCUS |  |  | inf | 0.5 | 3222374.1032 | 61882.9629 | 6.29 | 0 | 0.073 | 40 | #N/A | [5 empty] | Upgrade and injektion costs
| Coal Lignite CCUS |  |  | inf | 0.65 | 3623777.1063 | 68684.5138 | 4.7 | 0 | 0.073 | 40 | #N/A | [5 empty] | Plant investment (€/MJ/s input) | 302000 | 272000 | 245000
| Gas Plant (CCGT) |  |  | inf | 0.25 | 735908.184 | 16725.186 | 2.6 | 0 | 0.073 | 25 | #N/A | [5 empty] | Grid Injektion (€/MJ/s input) | 121000 | 109000 | 98000
| Gas Plant (CCGT) CCUS |  |  | inf | 0.25 | 1672518.6 | 39025.4 | 3.2 | 0 | 0.073 | 25 | #N/A | [5 empty] | Total CAPEX (plant size 5,92 MJ output/s) | 2504160 | 2255520 | 2030560
| Nuclear Plant |  |  | inf | 0 | 5296308.9 | 120421.3392 | 8.5 | 0 | 0.073 | 60 | #N/A
| Biomass Plant |  |  | inf | 0 | 5648000 | 0 | 53.2 | 0 | 0.073 | 25 | #N/A | [5 empty] | Opex (€/MJ/s year) | 10600 | 9500 | 8600
2050 |  | cap-lo | cap-up | max-grad | min-fraction | inv-cost | fix-cost | var-cost | startup-cost | wacc | depreciation | area-per-cap | [5 empty] | Total OPEX plant size | 62752 | 56240 | 50912
| Wind (onshore) |  | 810748 | inf | 0 | 1019390.2128 | 12074.5382 | 0 | 0 | 0.073 | 25 | #N/A
| Wind (offshore) |  | 675795 | inf | 0 | 1913760.8712 | 35048.217 | 0 | 0 | 0.073 | 25 | #N/A | [5 empty] | Yearly costs €/year/plant | 263692.2771 | 237228.7603 | 213849.3878
| Hydro (run-of-river) |  | 46710 | inf | 0 | 2620279.14 | 9143.1017 | 0 | 0 | 0.073 | 60 | #N/A | [5 empty] | €/MWh produced | 3.5644 | 3.2067 | 2.8907
| Hydro (reservoir) |  | 59840 | inf | 0 | 3345037.2 | 28432.8 | 0.357 | 0 | 0.073 | 50 | #N/A
| Coal Plant |  |  | inf | 0.5 | 1784013.3448 | 28544.2135 | 2.7 | 0 | 0.073 | 40 | #N/A | [5 empty] | Total costs for biogas including upgrade and injektion €/MWh) | 69.7961 | 68.1778 | 66.1794
| Coal Lignite |  |  | inf | 0.65 | 2230016.681 | 43931.3286 | 3.2 | 0 | 0.073 | 40 | #N/A
| Coal CCUS |  |  | inf | 0.5 | 3177785.34 | 60099.1684 | 6.22 | 0 | 0.073 | 40 | #N/A
| Coal Lignite CCUS |  |  | inf | 0.65 | 3568039.68 | 67569.7514 | 4.5 | 0 | 0.073 | 40 | #N/A
| Gas Plant (CCGT) |  |  | inf | 0.25 | 735908.184 | 16725.186 | 2.6 | 0 | 0.073 | 25 | #N/A
| Gas Plant (CCGT) CCUS |  |  | inf | 0.25 | 1672518.6 | 38244.9 | 3.1 | 0 | 0.073 | 25 | #N/A
| Nuclear Plant |  |  | inf | 0 | 5240558.28 | 117076.302 | 8.7 | 0 | 0.073 | 60 | #N/A
| Biomass Plant |  |  | inf | 0 | 5648000 | 0 | 53.2 | 0 | 0.073 | 25 | #N/A

## Elec Demand
year | Demand in MWh | Source: ENTSO-E Demand | SECTOR | year | Demand in MWh
2024 | 2659900000 | TYNDP2024 Study | Households | 2024 | 2516000000 | 2516000000 |  | Electricy demand for final use and electrolysis (TWh)
2025 | 2702187500 |  | Buildings | 2025 | 2697562500
2026 | 2744475000 | Scenario: Global Ambition | Industry | 2026 | 2879125000 |  | Scenario: Distributed Energy | Scenario (TWh) | Year | Final demand (inc. T&D losses, excl. pump storage ) | Demand from network-connected electrolyser | Demand from offgrid electrolyser
2027 | 2786762500 |  | Industry | 2027 | 3060687500 |  |  | Historic* | 2022 | 2516 | 0
2028 | 2829050000 | bei der Arbiet berücksichtigen - Szenario wahl | Transport | 2028 | 3242250000 |  |  | National Trends | 2030 | 3264 | 204
2029 | 2871337500 |  | Agriculture | 2029 | 3423812500 |  |  |  | 2040 | 3963 | 812
2030 | 2913625000 |  | Other | 2030 | 3605375000 |  |  | Distributed Energy | 2040 | 4091 | 1124 | 206
2031 | 2955912500 |  | Energy | 2031 | 3786937500 |  |  |  | 2050 | 4392 | 2053 | 346
2032 | 2998200000 |  |  | 2032 | 3968500000 |  |  | Global Ambition | 2040 | 3659 | 1354 | 253
2033 | 3040487500 |  |  | 2033 | 4150062500 |  |  |  | 2050 | 3939 | 2344 | 425
2034 | 3082775000 |  |  | 2034 | 4331625000 |  |  | * https://eepublicdownloads.blob.core.windows.net/public-cdn-container/clean-documents/Publications/Statistics/Factsheet/entsoe_sfs2022_web.pdf
2035 | 3125062500 |  |  | 2035 | 4513187500
2036 | 3167350000 |  |  | 2036 | 4694750000
2037 | 3209637500 |  |  | 2037 | 4876312500
2038 | 3251925000 |  |  | 2038 | 5057875000
2039 | 3294212500 |  |  | 2039 | 5239437500
2040 | 3336500000 |  |  | 2040 | 5421000000
2041 | 3354370000 |  |  | 2041 | 5558000000
2042 | 3372240000 |  |  | 2042 | 5695000000
2043 | 3390110000 |  |  | 2043 | 5832000000
2044 | 3407980000 |  |  | 2044 | 5969000000
2045 | 3425850000 |  |  | 2045 | 6106000000
2046 | 3443720000 |  |  | 2046 | 6243000000
2047 | 3461590000 |  |  | 2047 | 6380000000
2048 | 3479460000 |  |  | 2048 | 6517000000
2049 | 3497330000 |  |  | 2049 | 6654000000
2050 | 3515200000 |  |  | 2050 | 6791000000
|  |  |  | 2040 | 5421000000
|  |  |  | 2041 | 5558000000
|  |  |  | 2042 | 5695000000
|  |  |  | 2043 | 5832000000
|  |  |  | 2044 | 5969000000
|  |  |  | 2045 | 6106000000
|  |  |  | 2046 | 6243000000
|  |  |  | 2047 | 6380000000
|  |  |  | 2048 | 6517000000
|  |  |  | 2049 | 6654000000
|  |  |  | 2050 | 6791000000

## Commodity Price
2024 | Site | Commodity | Type | price | max | maxperhour |  |  | Test with TYNDP Inputs | 2024 | Site | Commodity | Type | price | max | maxperhour
| EU27 | WindOff | SupIm | #N/A | #N/A | #N/A |  |  |  |  | EU27 | WindOff | SupIm | #N/A | #N/A | #N/A
| EU27 | WindOn | SupIm | #N/A | #N/A | #N/A | TYNDP-2024 Scenario Package - Methodology Report | S.32 |  |  | EU27 | WindOn | SupIm | #N/A | #N/A | #N/A
| EU27 | Hydro | SupIm | #N/A | #N/A | #N/A |  |  |  |  | EU27 | Hydro | SupIm | #N/A | #N/A | #N/A
| EU27 | Elec | Demand | #N/A | #N/A | #N/A |  |  |  |  | EU27 | Elec | Demand | #N/A | #N/A | #N/A
| EU27 | Lignite | Stock | 6.92 | inf | inf |  |  |  |  | EU27 | Lignite | Stock | 0.6 | inf | inf
| EU27 | Gas | Stock | 26.2 | inf | inf |  |  |  |  | EU27 | Natural Gas | Stock | 1.75 | inf | inf
| EU27 | CO2 | Env | 24.33 | inf | inf |  |  |  |  | EU27 | CO2 | Env | 65 | inf | inf
| EU27 | Biomass | Stock | 18.8 | inf | inf |  |  |  |  | EU27 | Biomass | Stock | 5.2 | inf | inf
| EU27 | Nuclear Fuel | Stock | 6.12 | inf | inf |  |  |  |  | EU27 | Nuclear Fuel | Stock | 0.472 | inf | inf
| EU27 | Coal | Stock | 9.53 | inf | inf |  |  |  |  | EU27 | Coal | Stock | 0.5 | inf | inf
2030 | Site | Commodity | Type | price | max | maxperhour |  |  |  | 2030 | Site | Commodity | Type | price | max | maxperhour
| EU27 | WindOff | SupIm | #N/A | #N/A | #N/A |  |  |  |  | EU27 | WindOff | SupIm | #N/A | #N/A | #N/A
| EU27 | WindOn | SupIm | #N/A | #N/A | #N/A |  |  |  |  | EU27 | WindOn | SupIm | #N/A | #N/A | #N/A
| EU27 | Hydro | SupIm | #N/A | #N/A | #N/A |  |  |  |  | EU27 | Hydro | SupIm | #N/A | #N/A | #N/A
| EU27 | Elec | Demand | #N/A | #N/A | #N/A |  |  |  |  | EU27 | Elec | Demand | #N/A | #N/A | #N/A
| EU27 | Lignite | Stock | 11.16 | inf | inf | hälfte - 6.48 |  |  |  | EU27 | Lignite | Stock | 0.6 | inf | inf
| EU27 | Gas | Stock | 22.6 | inf | inf |  |  |  |  | EU27 | Natural Gas | Stock | 1.75 | inf | inf
| EU27 | CO2 | Env | 113.4 | inf | inf |  |  |  |  | EU27 | CO2 | Env | 113.4 | inf | inf
| EU27 | Biomass | Stock | 18.8 | inf | inf |  |  |  |  | EU27 | Biomass | Stock | 5.2 | inf | inf
| EU27 | Nuclear Fuel | Stock | 6.12 | inf | inf |  |  |  |  | EU27 | Nuclear Fuel | Stock | 0.472 | inf | inf
| EU27 | Coal | Stock | 6.48 | inf | inf |  |  |  |  | EU27 | Coal | Stock | 0.5 | inf | inf
2040 | Site | Commodity | Type | price | max | maxperhour |  |  |  | 2040 | Site | Commodity | Type | price | max | maxperhour
| EU27 | WindOff | SupIm | #N/A | #N/A | #N/A |  |  |  |  | EU27 | WindOff | SupIm | #N/A | #N/A | #N/A
| EU27 | WindOn | SupIm | #N/A | #N/A | #N/A |  |  |  |  | EU27 | WindOn | SupIm | #N/A | #N/A | #N/A
| EU27 | Hydro | SupIm | #N/A | #N/A | #N/A |  |  |  |  | EU27 | Hydro | SupIm | #N/A | #N/A | #N/A
| EU27 | Elec | Demand | #N/A | #N/A | #N/A |  |  |  |  | EU27 | Elec | Demand | #N/A | #N/A | #N/A
| EU27 | Lignite | Stock | 11.16 | inf | inf |  |  |  |  | EU27 | Lignite | Stock | 0.6 | inf | inf
| EU27 | Gas | Stock | 20.52 | inf | inf |  |  |  |  | EU27 | Natural Gas | Stock | 1.583 | inf | inf
| EU27 | CO2 | Env | 147 | inf | inf |  |  |  |  | EU27 | CO2 | Env | 147 | inf | inf
| EU27 | Biomass | Stock | 18 | inf | inf |  |  |  |  | EU27 | Biomass | Stock | 5 | inf | inf
| EU27 | Nuclear Fuel | Stock | 6.12 | inf | inf |  |  |  |  | EU27 | Nuclear Fuel | Stock | 0.472 | inf | inf
| EU27 | Coal | Stock | 5.76 | inf | inf |  |  |  |  | EU27 | Coal | Stock | 0.44 | inf | inf
2050 | Site | Commodity | Type | price | max | maxperhour |  |  |  | 2050 | Site | Commodity | Type | price | max | maxperhour
| EU27 | WindOff | SupIm | #N/A | #N/A | #N/A |  |  |  |  | EU27 | WindOff | SupIm | #N/A | #N/A | #N/A
| EU27 | WindOn | SupIm | #N/A | #N/A | #N/A |  |  |  |  | EU27 | WindOn | SupIm | #N/A | #N/A | #N/A
| EU27 | Hydro | SupIm | #N/A | #N/A | #N/A |  |  |  |  | EU27 | Hydro | SupIm | #N/A | #N/A | #N/A
| EU27 | Elec | Demand | #N/A | #N/A | #N/A |  |  |  |  | EU27 | Elec | Demand | #N/A | #N/A | #N/A
| EU27 | Lignite | Stock | 11.16 | inf | inf |  |  |  |  | EU27 | Lignite | Stock | 0.6 | inf | inf
| EU27 | Gas | Stock | 18 | inf | inf |  |  |  |  | EU27 | Natural Gas | Stock | 1.38 | inf | inf
| EU27 | CO2 | Env | 168 | inf | inf |  |  |  |  | EU27 | CO2 | Env | 168 | inf | inf
| EU27 | Biomass | Stock | 17.3 | inf | inf |  |  |  |  | EU27 | Biomass | Stock | 4.805 | inf | inf
| EU27 | Nuclear Fuel | Stock | 6.12 | inf | inf |  |  |  |  | EU27 | Nuclear Fuel | Stock | 0.472 | inf | inf
| EU27 | Coal | Stock | 5.76 | inf | inf |  |  |  |  | EU27 | Coal | Stock | 0.4166 | inf | inf

## Process-Commodity
Process | Commodity | Direction | ratio | ratio-min
Wind (onshore) | WindOn | In | 1 | #N/A
Wind (onshore) | Elec | Out | 1 | #N/A
Wind (offshore) | WindOff | In | 1 | #N/A |  |  | TYNDP | zenoodo
Wind (offshore) | Elec | Out | 1 | #N/A
Coal Lignite | Lignite | In | 1 | 2 |  | 2024 | 2030 | 2040 | 2050
Coal Lignite | Elec | Out | 0.41 | #N/A | efficiency faktor | 0.41 | 0.42 | 0.43 | 0.44
Coal Lignite | CO2 | Out | 0.363 | 0.8
Gas Plant (CCGT) | Gas | In | 1 | 1.2 |  | 2024 | 2030 | 2040 | 2050
Gas Plant (CCGT) | Elec | Out | 0.6 | #N/A | efficiency faktor | 0.6 | 0.61 | 0.62 | 0.63
Gas Plant (CCGT) | CO2 | Out | 0.205 | 0.246 | emmisionsfaktor | 0.205 | 0.1855 | 0.125 | 0.01
Biomass Plant | Biomass | In | 1 | #N/A |  | 2024 | 2030 | 2040 | 2050
Biomass Plant | Elec | Out | 0.35 | #N/A | efficiency faktor
Biomass Plant | CO2 | Out | 0 | #N/A
Nuclear Plant | Nuclear Fuel | In | 1 | #N/A |  | 2024 | 2030 | 2040 | 2050
Nuclear Plant | Elec | Out | 0.38 | #N/A | efficiency faktor | 0.38 | 0.38 | 0.38 | 0.38
Coal Plant | Coal | In | 1 | 1.4 |  | 2024 | 2030 | 2040 | 2050
Coal Plant | Elec | Out | 0.45 | #N/A | efficiency faktor | 0.45 | 0.46 | 0.47 | 0.47
Coal Plant | CO2 | Out | 0.3418 | 0.47852
Hydro (run-of-river) | Hydro | In | 1 | #N/A
Hydro (run-of-river) | Elec | Out | 1 | #N/A
Hydro (reservoir) | Hydro | In | 1 | #N/A
Hydro (reservoir) | Elec | Out | 1 | #N/A
Coal CCUS | Coal | In | 1 | #N/A |  | 2024 | 2030 | 2040 | 2050
Coal CCUS | Elec | Out | 0.36 | #N/A | efficiency faktor | 0.36 | 0.37 | 0.38 | 0.39
Coal CCUS | CO2 | Out | 0.03418 | #N/A
Coal Lignite CCUS | Coal | In | 1 | #N/A |  | 2024 | 2030 | 2040 | 2050
Coal Lignite CCUS | Elec | Out | 0.32 | #N/A | efficiency faktor | 0.32 | 0.33 | 0.34 | 0.35
Coal Lignite CCUS | CO2 | Out | 0.0363 | #N/A
Gas Plant (CCGT) CCUS | Gas | In | 1 | 1.2 |  | 2024 | 2030 | 2040 | 2050
Gas Plant (CCGT) CCUS | Elec | Out | 0.4 | #N/A | efficiency faktor | 0.4 | 0.46 | 0.49 | 0.5
Gas Plant (CCGT) CCUS | CO2 | Out | 0.0205 | #N/A | emmisionsfaktor | 0.0205 | 0.01855 | 0.0125 | 0.001

## storage
2024
Site | Storage | Commodity | inst-cap-c | cap-lo-c | cap-up-c | inst-cap-p | cap-lo-p | cap-up-p | eff-in | eff-out | inv-cost-p | inv-cost-c | fix-cost-p | fix-cost-c | var-cost-p | var-cost-c | lifetime | wacc | depreciation | init | discharge | ep-ratio
EU27 | Hydrogen | Elec | 0 | 0 | inf | 0 | 0 | inf | 0.66 | 0.3 | 565000 |  | 12000 |  | 0 |  | 0 | 0.071 | 25 | 0.5 | 3.5e-06
EU27 | Pump storage | Elec | 0 | 0 | inf | 39640 | 0 | inf | 0.9 | 0.9 | 4412341 | 0 | 34383.4023 | 0 | 8.2 | 0 | 0 | 0.071 | 41 | 0.5 | 0
EU27 | Li-ion battery | Elec | 13700 | 0 | inf | 0 | 0 | inf | 0.86 | 0.86 | 0 | 520000 | 0 | 5000 | 0.4 | 0 | 15 | 0.071 | 15 | 0.5 | 0
2030
Site | Storage | Commodity | cap-lo-c | cap-up-c | cap-lo-p | cap-up-p | eff-in | eff-out | inv-cost-p | inv-cost-c | fix-cost-p | fix-cost-c | var-cost-p | var-cost-c | wacc | depreciation | init | discharge | ep-ratio
EU27 | Hydrogen | Elec | 0 | inf | 0 | inf | 0.69 | 0.3 | 366000 | 0 | 11000 | 0 | 0 | 0 | 0.073 | 25 | 0.5 | 3.5e-06
EU27 | Pump storage | Elec | 0 | inf | 0 | inf | 0.9 | 0.9 | 4412341 | 0 | 34383.4023 | 0 | 8.2 | 0 | 0.073 | 41 | 0.5 | 0
EU27 | Li-ion battery | Elec | 0 | inf | 0 | inf | 0.86 | 0.86 | 0 | 520000 | 0 | 5000 | 0.4 | 0 | 0.073 | 25 | 0.5 | 0
2040
Site | Storage | Commodity | cap-lo-c | cap-up-c | cap-lo-p | cap-up-p | eff-in | eff-out | inv-cost-p | inv-cost-c | fix-cost-p | fix-cost-c | var-cost-p | var-cost-c | wacc | depreciation | init | discharge | ep-ratio
EU27 | Hydrogen | Elec | 0 | inf | 0 | inf | 0.71 | 0.3 | 290000 | 0 | 11000 | 0 | 0 |  | 0.073 | 25 | 0.5 | 3.5e-06
EU27 | Pump storage | Elec | 0 | inf | 0 | inf | 0.9 | 0.9 | 4412341 | 0 | 34383.4023 | 0 | 8.2 | 0 | 0.073 | 41 | 0.5 | 0
EU27 | Li-ion battery | Elec | 0 | inf | 0 | inf | 0.86 | 0.86 | 0 | 520000 | 0 | 5000 | 0.4 | 0 | 0.073 | 30 | 0.5 | 0
2050
Site | Storage | Commodity | cap-lo-c | cap-up-c | cap-lo-p | cap-up-p | eff-in | eff-out | inv-cost-p | inv-cost-c | fix-cost-p | fix-cost-c | var-cost-p | var-cost-c | wacc | depreciation | init | discharge | ep-ratio
EU27 | Hydrogen | Elec | 0 | inf | 0 | inf | 0.74 | 0.3 | 198000 | 0 | 11000 | 0 | 0 | 0 | 0.073 | 25 | 0.5 | 3.5e-06
EU27 | Pump storage | Elec | 0 | inf | 0 | inf | 0.9 | 0.9 | 4412341 | 0 | 34383.4023 | 0 | 8.2 | 0 | 0.073 | 41 | 0.5 | 0
EU27 | Li-ion battery | Elec | 0 | inf | 0 | inf | 0.86 | 0.86 | 0 | 520000 | 0 | 5000 | 0.4 | 0 | 0.073 | 30 | 0.5 | 0
Sources
jrc130724_ceto-a1-batteries-energy-report_20221028_-_pubsy_submission.pdf
https://zenodo.org/records/11613350 |  |  | Schmidt, 2023
https://energy-charts.info/charts/installed_power/chart.htm?l=en&c=EU&legendItems=0wk
https://www.sciencedirect.com/science/article/pii/S030626192200873X
https://www.sciencedirect.com/science/article/pii/S0360319920315664
TYNDP-2024 Scenario Package - Methodology Report

## CO2 Prices
year | price in €/t
2024 | 65
2025 | 73.0667
2026 | 81.1334
2027 | 89.2001
2028 | 97.2668
2029 | 105.3335
2030 | 113.4
2031 | 116.76
2032 | 120.12
2033 | 123.48
2034 | 126.84
2035 | 130.2
2036 | 133.56
2037 | 136.92
2038 | 140.28
2039 | 143.64
2040 | 147
2041 | 149.1
2042 | 151.2
2043 | 153.3
2044 | 155.4
2045 | 157.5
2046 | 159.6
2047 | 161.7
2048 | 163.8
2049 | 165.9
2050 | 168

## CO2 Limits
CO2 Budget
22 Gt CO2
S1 |  | S2 |  | S3 |  | LIFE
year | CO2 in t | year | CO2 in t | year | CO2 in t | year | CO2 in t
2024 | 760000000 | 2024 | 756000000 | 2024 | 758000000 | 2024 | 761000000 |  | GHG emmission pathways for the energy sector (CO2 in Mt)
2025 | 760000000 | 2025 | 756000000 | 2025 | 758000000 | 2025 | 761000000
2026 | 688600000 | 2026 | 684600000 | 2026 | 686600000 | 2026 | 689600000 |  | 2020 | 2025 | 2030 | 2035 | 2040 | 2045 | 2050
2027 | 617200000 | 2027 | 613200000 | 2027 | 615200000 | 2027 | 618200000 | S1 | 820 | 760 | 403 | 285 | 166 | 104 | 42
2028 | 545800000 | 2028 | 541800000 | 2028 | 543800000 | 2028 | 546800000 | S2 | 820 | 756 | 403 | 210 | 79 | 43 | 43
2029 | 474400000 | 2029 | 470400000 | 2029 | 472400000 | 2029 | 475400000 | S3 | 820 | 758 | 422 | 200 | 54 | 39 | 39
2030 | 403000000 | 2030 | 403000000 | 2030 | 422000000 | 2030 | 422000000 | LIFE | 851 | 761 | 422 | 202 | 69 | 37 | 33
2031 | 379400000 | 2031 | 379400000 | 2031 | 398400000 | 2031 | 398400000
2032 | 355800000 | 2032 | 355800000 | 2032 | 374800000 | 2032 | 374800000 | 2040 climate target - European Commission
2033 | 332200000 | 2033 | 332200000 | 2033 | 351200000 | 2033 | 351200000
2034 | 308600000 | 2034 | 308600000 | 2034 | 327600000 | 2034 | 327600000
2035 | 285000000 | 2035 | 210000000 | 2035 | 200000000 | 2035 | 202000000
2036 | 261200000 | 2036 | 186200000 | 2036 | 176200000 | 2036 | 178200000 | bar: 2045
2037 | 237400000 | 2037 | 162400000 | 2037 | 152400000 | 2037 | 154400000
2038 | 213600000 | 2038 | 138600000 | 2038 | 128600000 | 2038 | 130600000 | Emissions of the electricity generation, EU27 (Mt CO2) | 2045: year; 2050: CO2 in t
2039 | 189800000 | 2039 | 114800000 | 2039 | 104800000 | 2039 | 106800000 |  | 2045: 2024; 2050: 505160000
2040 | 166000000 | 2040 | 79000000 | 2040 | 54000000 | 2040 | 69000000 | Scenario | 2020: Year; 2025: Emissions (Mt CO2); 2045: 2025; 2050: 474000000
2041 | 153600000 | 2041 | 66600000 | 2041 | 41600000 | 2041 | 56600000 | Historic | 2020: 1990; 2025: 1523; 2045: 2026; 2050: 442840000
2042 | 141200000 | 2042 | 54200000 | 2042 | 29200000 | 2042 | 44200000 | NT+ | 2020: 2030; 2025: 165.6964; 2045: 2027; 2050: 411680000
2043 | 128800000 | 2043 | 41800000 | 2043 | 16800000 | 2043 | 31800000 |  | 2020: 2040; 2025: 97.1823; 2045: 2028; 2050: 380520000
2044 | 116400000 | 2044 | 29400000 | 2044 | 4400000 | 2044 | 19400000 | DE | 2020: 2040; 2025: 15.0099; 2045: 2029; 2050: 349360000
2045 | 104000000 | 2045 | 43000000 | 2045 | 39000000 | 2045 | 37000000 |  | 2020: 2050; 2025: 2.7549; 2045: 2030; 2050: 316600000
2046 | 91600000 | 2046 | 39800000 | 2046 | 34200000 | 2046 | 34000000 | GA | 2020: 2040; 2025: 5.009; 2045: 2031; 2050: 285440000
2047 | 79200000 | 2047 | 36600000 | 2047 | 29400000 | 2047 | 31000000 |  | 2020: 2050; 2025: 0.98415; 2045: 2032; 2050: 254280000
2048 | 66800000 | 2048 | 33400000 | 2048 | 24600000 | 2048 | 28000000 |  | 2045: 2033; 2050: 223120000
2049 | 54400000 | 2049 | 30200000 | 2049 | 19800000 | 2049 | 25000000 |  | 2045: 2034; 2050: 191960000
2050 | 42000000 | 2050 | 43000000 | 2050 | 39000000 | 2050 | 33000000 |  | 2045: 2035; 2050: 160800000
[14 empty] | 2036 | 129640000
[14 empty] | 2037 | 98480000
[14 empty] | 2038 | 67320000
[14 empty] | 2039 | 36160000
[14 empty] | 2040 | 15000000
[14 empty] | 2041 | 13800000
[14 empty] | 2042 | 12600000
[14 empty] | 2043 | 11400000
[14 empty] | 2044 | 10200000
[14 empty] | 2045 | 9000000
[14 empty] | 2046 | 7800000
[14 empty] | 2047 | 6600000
[14 empty] | 2048 | 5400000
[14 empty] | 2049 | 4200000
[14 empty] | 2050 | 3000000

## Supply for Fulloadhours
t | EU27.WindOff | EU27.WindOn | EU27.Hydro
0 | 0 | 0 | 0
1 | 0.41 | 0.285 | 0.525 | Wert muss so sein, dass Capacity MW / Balance created MWh auf die richtigen vollaststunden kommt
Vollaststunden
| 3591.6 | 2496.6 | 4599
1051.2
Scenario (EU27 - GW) | Year | Wind Onshore | Wind Offshore | Solar | Biofuels | Small Scale RES | Hydro and pumped storage | Nuclear | Coal + Other fossil | Oil | Methane | CHP and Small Thermal | Hydrogen | Battery | Demand shedding
National Trends+ | 2030 | 366.56 | 101 | 659.83 | 8 | 37 | 164 | 95 | 24 | 6 | 171 | 38 | 11 | 46 | 76
| 2040 | 533.23 | 269 | 1133.85 | 3 | 31 | 173 | 98 | 8 | 2 | 138 | 24 | 46 | 218 | 121
Distributed Energy | 2040 | 628.0316 | 296.5177 | 1399.3652 | 4 | 31 | 173 | 74 | 8 | 1 | 134 | 24 | 46 | 663 | 50
| 2050 | 807.5962 | 391.4414 | 2008.0928 | 3 | 29 | 180 | 47 | 4 | 1 | 106 | 18 | 67 | 956 | 54
Global Ambition | 2040 | 616.6115 | 292.183 | 1262.1025 | 4 | 31 | 173 | 115 | 8 | 1 | 134 | 24 | 46 | 663 | 50
| 2050 | 804.0442 | 407.4571 | 1670.1319 | 3 | 29 | 180 | 105 | 4 | 1 | 106 | 18 | 67 | 956 | 54
Scenario (EU27 - TWh) | Year | Wind Onshore** | Wind Offshore** | Solar** | Biofuels | Other RES*** | Hydro (exc. Pump storage) | Nuclear | Coal + Other fossil | Oil | Methane**** | Other non-res***** | Hydrogen | Total Generation
National Trends+ | 2030 | 874.4 | 411.5 | 772 | 29 | 185.1432 | 314.9066 | 568 | 3.922 | 1.746 | 422.2781 | 0.1 | 6 | 3588.6178
| 2040 | 1347.1 | 1113.4 | 1344.5 | 15 | 147 | 314.7367 | 522 | 7 | 1.582 | 267.8035 | 0.1454 | 103 | 5183.0056
Distributed Energy | 2040 | 1654.0778 | 1251.4982 | 1583.0449 | 5 | 143.8655 | 314.5938 | 402 | 0.693 | 0 | 61.2783 | 0.10535 | 1.592 | 5417.3652
| 2050 | 2149.7397 | 1664.6141 | 2246.1636 | 3 | 133.1302 | 313.3516 | 247 | 0 | 0 | 29.6365 | 1.1132 | 3.67 | 6791.4392
Global Ambition | 2040 | 1627.0795 | 1218.4061 | 1443.7532 | 4 | 143.7918 | 314.4765 | 553 | 0 | 0 | 20.9815 | 0.014195 | 0.572 | 5326.0791
| 2050 | 2148.8717 | 1746.9183 | 1907.5571 | 3 | 134.3822 | 314.6947 | 508 | 0 | 0 | 10.5565 | 0.30234 | 0.939 | 6775.2189

## instalable cap solar
new one with TYNDP trajectorie
| low | best | high |  | Total | per year | original one with 5% increase each year |  | Stf | Value
| 2030 | 2030 | 2030 | year |  |  | Stf | Value | 2024 | 59782
EU-TOTAL | 504876.7162 | 618690.6462 | 818118.3947 | 2024 | 260000 | 59782 | 2024 | 56000 | 2025 | 59782
| low | best | high | 2025 | 319782 | 59782 | 2025 | 56560 | 2026 | 59782
| 2040 | 2040 | 2040 | 2026 | 379564 | 59782 | 2026 | 57125.6 | 2027 | 59782
| 781124.3492 | 1032628.4713 | 1437233.3014 | 2027 | 439346 | 59782 | 2027 | 57696.856 | 2028 | 59782
| low |  | high | 2028 | 499128 | 59782 | 2028 | 65475.27 | 2029 | 59781
| 2050 |  | 2050 | 2029 | 558910 | 59781 | 2029 | 66130.0227 | 2030 | 59781
| 975781.6396 | 1494783.2988 | 2013784.958 | 2030 | 618691 | 41394 | 2030 | 66791.3229 | 2031 | 59781
|  |  |  | 2031 | 660085 | 41394 | 2031 | 75795.8094 | 2032 | 59781
|  |  |  | 2032 | 701479 | 41394 | 2032 | 76553.7675 | 2033 | 59781
|  |  |  | 2033 | 742873 | 41394 | 2033 | 77319.3052 | 2034 | 59781
|  |  |  | 2034 | 784267 | 41394 | 2034 | 87743.1239 | 2035 | 59781
|  |  |  | 2035 | 825661 | 41394 | 2035 | 88620.5551 | 2036 | 59781
|  |  |  | 2036 | 867055 | 41394 | 2036 | 89506.7607 | 2037 | 59781
|  |  |  | 2037 | 908449 | 41394 | 2037 | 101573.6338 | 2038 | 59781
|  |  |  | 2038 | 949843 | 41394 | 2038 | 102589.3701 | 2039 | 59781
|  |  |  | 2039 | 991237 | 41391 | 2039 | 103615.2638 | 2040 | 59781
|  |  |  | 2040 | 1032628 | 46216 | 2040 | 117584.1778 | 2041 | 59781
|  |  |  | 2041 | 1078844 | 46215 | 2041 | 118760.0196 | 2042 | 59781
|  |  |  | 2042 | 1125059 | 46216 | 2042 | 119947.6198 | 2043 | 59781
|  |  |  | 2043 | 1171275 | 46216 | 2043 | 136118.3839 | 2044 | 59781
|  |  |  | 2044 | 1217491 | 46216 | 2044 | 137479.5677 | 2045 | 59781
|  |  |  | 2045 | 1263707 | 46216 | 2045 | 138854.3634 | 2046 | 59781
|  |  |  | 2046 | 1309923 | 46215 | 2046 | 157574.0441 | 2047 | 59781
|  |  |  | 2047 | 1356138 | 46216 | 2047 | 159149.7846 | 2048 | 59781
|  |  |  | 2048 | 1402354 | 46216 | 2048 | 160741.2824 | 2049 | 59781
|  |  |  | 2049 | 1448570 | 46213 | 2049 | 182411.6528 | 2050 | 59781
|  |  |  | 2050 | 1494783 | -1494783 | 2050 | 184235.7693